## Network
Standard
Gage = 3000 AF
Gage = 1000 AF
| Dem_3 |  |  | Res_1
Dem_2
Dem_1
ISF
Gage = 1000 AF

## Reservoir Release
Reservoir Release
Res_1
Dem_3
Dem_2
Dem_1
ISF

## Soil moisture
Amount to Storage for various maximum efficiency values
Given: Storage Capacity = 200 AF | 200
Item | Ex 1 | Ex 2 | Ex 3
Divert | 1000 | 1000 | 1000
Max efficiency | 40% | 60% | 70%
CIR | 500 | 500 | 500
CU | 400 | 500 | 500
Final soil storage | 0 | 100 | 200

## Baseflow
Baseflow Calculation
Item | Ex 1 | Ex 2 | Ex 3
Gaged | 1000 | 1000 | 1000
Diversion (-) | 500 | 500 | 500
Return Flow (-) | 200 | 0 | 400
Storage Increase (-) | 210 | -490 | 1490
Evaporation Loss (+) | 10 | 10 | 10
Baseflow | 1100 | 2000 | -380
% removed | Baseflow
0 | 2000
20 | 6000
40 | 7500
60 | 9000
80 | 9800
100 | 10000
Standard
B = 3000 AF
A = 1000 AF
| Dem_3 |  |  |  | Res_1
Dem_2
Baseflow = 1,000+3,000+70% (6000-4000)
|  |  |  | Baseflow = | 5400
Dem_1
ISF
C = 6000 AF

## StateM
Main | Subroutine | Comment
Statem
| Parse | Parse the command line
| Namext | Add a standard extension to output files
| Getpath | Get the directory path
| - Gnu | Conditions of use, warranty of use and contact
| -Help | Print Help
| -Version | Prnt Versin
| -Update | Print Updates
| Virgen | Baseflow Mode
| Execut | Simulation Mode
| Report | Report Mode
| Xdebug | Check Mode
Return
end

## Virgen
Baseflow Mode
Called by Statem
Main | Subroutine |  |  |  |  | Comment
Virgen
| Datinp |  |  |  |  | Read control & structure files
| Riginp |  |  |  |  | Read water rights
| Mdainp(iin,0) |  |  |  |  | Read time series & skip extra data
| Virin |  |  |  |  | Read baseflow information
| Year |  |  |  |  | Get year type
| Dayest |  |  |  |  | If daily, estimate daily data
Year Loop
|  | Mdainp(iin,1) |  |  |  | Read monthly time series data for 1 year except reservoir
|  | Virin(1, |  |  |  | Read monthly reservoir data
|  | Vircom |  |  |  | Perform baseflow calculations
|  |  | Year |  |  | Initilize data for a year type
|  |  | Dayest |  |  | If daily, estimate daily data
Month Loop (340)
Day Loop (330)
[5 empty] | Virset(1 | If daily, set daily data
[5 empty] | Rtnsec | Calculate diversion return flows
[5 empty] | Rtnsecw | Calculate well return flows
[5 empty] | RtnsecRP | Callculate seepage returns
[5 empty] | Deplete | Calculate well depletions
[5 empty] | Evasec | Calculate evaporation
[5 empty] | SoilM | Calculate soil moisture
[5 empty] | Virout(5 | Print Baseflow Information at gages (.xbx monthly & daily)
[5 empty] | Virnod | Calculate baseflow at ungaged locations
[5 empty] | Virgain | Calculate gains
Day Loop
|  |  |  | Virset(2 |  | If daily, sum daily data
|  |  |  | Virset(3 |  | If daily, print daily results
|  |  |  | Virout(3 |  | Print Baseflow (monthly & daily)
|  |  |  | Virout(1 |  | Print Baseflow Information (monthly & daily)
Month Loop
Virout(2
|  | Virout(4 |  |  |  | If EOY print monthly & daily negative flow data
Year Loop
Return | [5 empty] | Return
End | [5 empty] | End

## Execut
Execut
Called by Statem
Main | Subroutine | [6 empty] | Comment
Execut
Namext
| Datinp | [6 empty] | Read control & structure files
| Outtop | [6 empty] | Print header to top of ascii output files
| Bintop | [6 empty] | Print header to top of binary output files
| Riginp | [6 empty] | Read water rights
| Rigsor | [6 empty] | Sort water rights
| SetPlano | [6 empty] | Prepare plan output file
| GetplnW | [6 empty] | Get plan data for well plans
| GetplnR | [6 empty] | Get plan data for recharge plans
Year Loop (130)
|  | Mdainp(iin,0) | [5 empty] | Read time series & skip extra data
|  | Demcons(1 | [5 empty] | Calculate constrained demand
Month Loop (1100)
|  |  | Bomsec |  |  |  |  | Initilize at beginning of month
|  |  | Dayest |  |  |  |  | If daily, set daily data
|  |  | Calldat |  |  |  |  | if(ciall=1, get call data
|  |  | Day Loop (1000) |  |  |  |  | Print Baseflow Information at gages (.xbx monthly & daily)
|  |  |  | Dayset |  |  |  | If daily, set daily data
|  |  |  | Water Right Loop (135) | Right type |  |  | Calculate baseflow at ungaged locations
[5 empty] | 1 |  | Ifrrig | if an ISF call Ifrrig if a point and Ifrrig2 if a reach
[5 empty] | 2 |  | Resrg1 | If a reservoir (i1=2), call Resrg1
[5 empty] | 3 |  | Divrig | If a diversion (I1=3), call Difrig
[5 empty] | 5 |  | Splatte | If the South Platte Compact is on, Call Splatte
[5 empty] | 4 |  | Powrig | If a power right (i1=4), call Powrig
[5 empty] | 5 | 1 | Powres | Reservoir to Instream flow
[5 empty] | 5 | 2 | DivRes | Reservoir release to diversion or reservoir via the river or to a carrier
[5 empty] | 5 | 3 | DivRes | Reservoir release to diversion or reservoir via the river or to a carrier
[5 empty] | 5 | 4 | DivRpl | Diversion by Exchange with a reservoir
[5 empty] | 5 | 5 | ResRpl | Reservior storage by Exchange
[5 empty] | 5 | 6 | RsrSpu | Transfer from reservoir to reservoir by carrier
[5 empty] | 5 | 7 | CarRpl | Exchange to a Carrier Syste
[5 empty] | 5 | 8 | OopBook2 | Reservoir to reservoir bookover with additional constraints (e.g. Blue River Decree)
[5 empty] | 5 | 9 | PowSea | Target release for power
[5 empty] | 5 | 10 | NA
[5 empty] | 5 | 11 | DivCar | Diversions by demand through carrier
[5 empty] | 5 | 12 | NA | Reoperation
[5 empty] | 5 | 13 | IfrRigX | ndex flow constraint (La Plata Compact)
[5 empty] | 5 | 14 | DivCar1 | Diversions by demand through carrier with an annual limit on the carrier
[5 empty] | 5 | 15 | InterSup | Interruptable Supply
[5 empty] | 5 | 16 | DirectFS | Direct Flow Storage
[5 empty] | 5 | 17 | RgRg | Rio Grande Compact for Rio Grande
[5 empty] | 5 | 18 | RgRg | Rio Grande Compact for Conejos
[5 empty] | 5 | 19 | DivCar2 | Split Channel
[5 empty] | 5 | 20 | SjRIP | San Juan RIP
[5 empty] | 5 | 21 | SprUse | Sprinkler use
[5 empty] | 5 | 22 | SoilM | Soil Moisture
[5 empty] | 5 | 23 | IfrDown | Downstream call
[5 empty] | 5 | 24 | DirectEx | Direct flow exchange
[5 empty] | 5 | 25 | DirectBy | Direct flow bypass
[5 empty] | 5 | 26 | NA | Not used
[5 empty] | 5 | 27 | ResRg2 | Reservoir or Reuse plan to a user with reuse
[5 empty] | 5 | 28 | DivRplP | Reuse Plan to a diversion by exchange
[5 empty] | 5 | 29 | PowSeaP | Plan spill
[5 empty] | 5 | 30 | ResrglP | Store a T&C Plan release
[5 empty] | 5 | 31 | DivCarR | Import with reuse by a carrier
[5 empty] | 5 | 32 | DivResR | Reservoir and reuse plan to a user by a direct release
[5 empty] | 5 | 33 | DivRplR | Reservoir and reuse plan to a user by exchange
[5 empty] | 5 | 34 | ResRpuP | Bookover with reuse
[5 empty] | 5 | 35 | DivImpR | Import with reuse
[5 empty] | 5 | 36 | DivRigS | Diversion with a seasonal constraint
[5 empty] | 5 | 37 | WelAugP | Augmentation Well
[5 empty] | 5 | 38 | OopDiv | Out of Priority diversion
[5 empty] | 5 | 39 | DivAlp | Diversion by an alternate point
[5 empty] | 5 | 40 | SPlatte | South Platte Compact
[5 empty] | 5 | 41 | ResRgP | Reservoir storage with limits
[5 empty] | 5 | 42 | PowSeaR | Plan reset
[5 empty] | 5 | 43 | WelPrity | In Priority supply
[5 empty] | 5 | 44 | WelRech | Recharge well to a reservoir
[5 empty] | 5 | 45 | DivCarL | Carrier with loss
[5 empty] | 5 | 46 | DivMulti | Multiple ownership
[5 empty] | 5 | 47 | NA | Set relese limits
[5 empty] | 5 | 48 | PowResP | Reservoir or Reuse Plan to a T&C plan by a direct release
[5 empty] | 5 | 49 | DivRplP2 | Reservoir or Reuse Plan to a T&C plan by Exchange
[5 empty] | 5 | 50 | IfrRigSP | South Platte Compact storage
[5 empty] | 6 |  | WelRig3P | Well operaton without plans operating
[5 empty] | 6 |  | WelRig3P | Well operaton with plans operating
[5 empty] | 6 |  | OutGVC(nlog, 3 | Call reoperation report
Water Right Loop
|  |  |  | EvaSec |  |  |  | Reservoir Evaporatoin
|  |  |  | PlanEva |  |  |  | Distribute evaporation to a plan
|  |  |  | Daymon(0) |  |  |  | Calculate monthly totals for a daily simulation
|  |  |  | RgRg |  |  |  | Set Rio Rrande compact data for the Rio Grande at end of month
|  |  |  | RgRg |  |  |  | Set Rio Rrande compact data for the Conejos at end of month
Day Loop
|  |  | DayMon |  |  |  |  | For a daily model, set monthly totals
|  |  | OutMon |  |  |  |  | Print monthly data to binary files
|  |  | OutCallR |  |  |  |  | Print call data
Month Loop
|  | RgRg | [5 empty] | Set Rio Grande Compact for Rio Grande at end of year
|  | RgRg | [5 empty] | Set Rio Grande Compact for Conejos at end of year
|  | DatTim | [5 empty] | Calculate time to execute
|  | OutRes | [5 empty] | Print reservoir results
|  | OutDivW | [5 empty] | Print diversion results
|  | OutOpr | [5 empty] | Prnit operational rule results
|  | OutXss | [5 empty] | Print structure summary results
|  | OutIfr | [5 empty] | Print instream flow results
|  | OutWel | [5 empty] | Print well results
|  | OutrRg | [5 empty] | Print Rio Grande Compact results
|  | OutPln | [5 empty] | Print plan results
|  | DayDivO | [5 empty] | If daily, print daily diversion results
|  | DayWelO | [5 empty] | If daily, print daily well results
|  | DatTim | [5 empty] | Caltulate time to report
Year Loop
| DatTim | [6 empty] | Calculate time for entire simulation
Return
End

## Data check
Data Check
Called by Statem
Main | Subroutine | Comment |  | Comment
Xdebug
Namext
| Datinp |  | Read control & structure files
| Riginp |  | Read water rights
| Rigsor |  | Sort water rights
| Demcons |  | Check demand Vs capacity, Vs water right
| Mdainp(iin,0) |  | Read time series & skip extra data
| Chekpor |  | Check period of record
| Ouflow(0 |  | Perform year checks
Year Loop
|  | Mdainp(iin,1) | Read monthly time series data for 1 year except reservoir
|  | Demcons | Check demand Vs capacity, Vs water right
|  | Ouflow | Perform data checks for various elements each by month
Year Loop
Return
End